## Sheet1
name | value | unit | comment
bp_thickness | 0.12 | in | thickness of the bearing plate
bp_height | gb_mh_seperation + st_outer_diameter | in | height is the measurement of the side that is vertical
bp_width | st_rivet_distance*4 | in | width of the plate
bp_axle_height | gb_axle_from_edge + magic_axle_offset+gb_to_bottom_of_side_assembly | in | Adds the magic offset to the SS axle height to create a lowered center wheel
magic_axle_offset | 0.09 | in | Magic offset for end axles
bp_tensioner_width | 0.25 | in | for quarter twenty bolts
bp_tensioner_height | 2 | in
bp_tensioner_from_bottom | 1.5 | in
bp_tensioner_from_side | 1 | in
bp_tensioner_wood_mount_from_tensioner_top | 0.5 | in | There will be a block of wood between the bearing plates to stop them from bending as the tensioner is tightened. It will be fasened by a wood screw
bp_tensioner_wood_mount_diameter | 0.25 | in | This should be the diameter of the wood screw
bp_axle_height_alt | gb_axle_from_edge_alt + magic_axle_offset+gb_to_bottom_of_side_assembly | in | for tb