## Sheet1
Name | Value | Unit | Comment
st_outer_diameter | 1 | in | Should we consider other thickness options
st_wall_thickness | 0+0.0625 | in | Power Point (Construction, Materials, Fabrication) recommends anywere from 1/16 to 1/4), 6061-T6 Al
st_length | 27 | in | this will be the longer dimension of the robot
st_gbmh_from_center | gb_mh_seperation/2 | in | From the centerline/mirrorline to the mounting holes for the gear box
st_cutout_depth_right | 8 | in | depth of the cutout measured to the start of the bearing plate, on the right side of sde_rivet_holes_sketch
st_cutout_depth_left | 8 | in | depth of the cutout measured to the start of the bearing plate, on the left side of sde_rivet_holes_sketch
st_rivet_distance | 0.75 | in | the distance between rivets, mearsured center to center